## Licence Effluent Data Pt 3
EPA Licence Effluent Quality Data
Licensee Name |  |  | Bega Valley Shire Council
Licensee Address |  |  | No. 4 Zingel Place, Bega
Site Name |  |  | Bega Sewage Treatment Plant
Site Location |  |  | Taronga Crescent, Bega
EPA Licence Number (EPL) |  |  | 4120
Link to Licence at EPA Website |  |  | http://www.epa.nsw.gov.au/prpoeoapp/ |  |  | (select 'Licences' option, enter Licence Number, select Search)
Sample Point |  |  | Sampling point on pipe discharging to Bega River and reclaimed water storage labelled "Point 3" on photo titled "Bega STP #1", dated 1 April 2009 (DOC09/18039).
Required Sampling Frequency & Type |  |  | Monthly composite sample. Grab sample for feacal coliform testing.
|  |  | pH | Susp.Solids | BOD | Tot Oil& Grease | Total Nitrogen | Ammonia (asN) | Tot.Phosp (asP) | Faecal Coliform
|  | Units | pH Units | mg/L | mg/L | mg/L | mg/L | mg/L | mg/L | cfu/100mL
|  | EPL 100%ile Limit | 6.5-8.5 | 20 | 15 | 10 | 15 | 5 | 2 | 1000
|  | EPL 90%ile Limit |  | 10 | 10 | 2 | 10 | 2 | 0.5 | 200
Date Sampled | Date Obtained | Date Published
2012-04-04 | 2012-04-18 | 2012-07-19 | 7.6 | 10 | 9 | <1 | 15 | 11 | 0.56 | 10000
2012-05-02 | 2012-05-08 | 2012-07-19 | 8.1 | <2 | <2 | <1 | 0.89 | <0.1 | 0.39 | <2
2012-06-06 | 2012-06-14 | 2012-07-19 | 7.22 | 4 | 11 | <1 | 4.1 | 1.4 | 0.14 | <2
2012-07-04 | 2012-07-12 | 2012-07-19 | 7.27 | 3 | 2 | <1 | 12 | 4.1 | 0.17 | 1900
2012-08-01 | 2012-08-10 | 2012-08-16 | 7.8 | 4 | <2 | <1 | 1.6 | <0.1 | 0.31 | 2
2012-09-05 | 2012-09-11 | 2012-09-12 | 7.05 | 4 | 3 | <1 | 5.2 | 0.3 | 0.21 | 6
2012-10-03 | 2012-10-15 | 2012-10-16 | 7.02 | 3 | <2 | <1 | 8.5 | <0.1 | 0.31 | <2
2012-11-07 | 2012-11-14 | 2012-11-16 | 7.14 | 6 | 5 | <1 | 6.6 | <0.1 | 0.38 | <2
2012-12-05 | 2012-12-12 | 2012-12-14 | 6.91 | 4 | <2 | <1 | 9.1 | 0.8 | 0.42 | <2
2013-01-02 | 2013-01-09 | 2013-01-14 | 6.73 | 5 | 3 | <1 | 12 | 0.1 | 0.33 | 6
2013-02-06 | 2013-02-12 | 2013-02-15 | 6.53 | 7 | 3 | <1 | 11 | 0.3 | 0.38 | <2
2013-03-06 | 2013-03-14 | 2013-03-18 | 6.7 | 5 | 3 | <1 | 7.8 | 0.9 | 0.3 | 380
2013-04-03 | 2013-04-10 | 2013-04-12 | 6.74 | 4 | <2 | <1 | 6.5 | <0.1 | 0.2 | <2
2013-05-01 | 2013-05-07 | 2013-05-10 | 6.75 | 5 | 3 | <1 | 6.6 | 0.6 | 0.3 | 4
2013-06-06 | 2013-06-13 | 2013-06-19 | 6.5 | 6 | <2 | <1 | 8.5 | 0.7 | 0.32 | <2
2013-07-03 | 2013-07-11 | 2013-07-15 | 6.97 | 5 | <2 | <1 | 6.6 | <0.1 | 0.38 | <1
2013-08-07 | 2013-08-13 | 2013-08-16 | 6.81 | 5 | 4 | <1 | 6 | 0.7 | 0.5 | 40
2013-09-04 | 2013-09-12 | 2013-09-16 | 6.73 | 3 | 2 | <1 | 9.7 | 1.5 | 0.25 | 28
2013-10-02 | 2013-10-11 | 2013-10-15 | 6.93 | 2 | 2 | <1 | 8 | 0.3 | 0.24 | <2
2013-11-06 | 2013-11-12 | 2013-11-19 | 7.33 | 4 | 2 | <1 | 9.2 | 0.4 | 0.31 | 26
2013-12-05 | 2013-12-12 | 2013-12-16 | - | 3 | <2 | <1 | 7.59 | <0.1 | 0.26 | 4
2014-01-02 | 2014-01-10 | 2014-02-05 | 7.29 | 4 | 2 | <1 | 9 | 0.5 | 0.33 | 220
2014-02-05 | 2014-02-17 | 2014-02-20 | 7.1 | 6 | 4 | <1 | 3.63 | 0.7 | 0.25 | 42
2014-03-05 | 2014-03-17 | 2014-03-24 | 7.34 | 3 | 2 | <1 | 7.41 | 0.4 | 0.25 | 15
2014-04-02 | 2014-04-14 | 2014-04-16 | 7.36 | 3 | 2 | <1 | 8.98 | 0.6 | 0.34 | 4
2014-05-07 | 2014-05-15 | 2014-05-21 | 7.5 | 3 | 2 | <1 | 5.69 | 0.3 | 0.26 | <2
2014-06-04 | 2014-06-14 | 2014-06-26 | 7.24 | 8 | 3 | <1 | 5.9 | 0.3 | 0.28 | 196
2014-07-02 | 2014-07-10 | 2014-07-18 | 7.43 | 10 | 4 | <1 | 8.49 | 0.9 | 0.56 | 62
2014-08-06 | 2014-08-15 | 2014-08-22 | 7.19 | 4 | <2 | <1 | 2 | 0.4 | 0.17 | 13
2014-09-03 | 2014-09-10 | 2014-09-19 | 7.63 | <2 | <2 | <1 | 2.88 | <0.1 | 0.1 | <2
2014-10-01 | 2014-10-10 | 2014-10-17 | 7.72 | 6 | 3 | <1 | 10.8 | 0.5 | 0.31 | 3
2014-11-05 | 2014-11-13 | 2014-11-17 | 7.12 | 8 | 3 | <1 | 4.15 | 0.2 | 0.32 | 1060
2014-12-03 | 2014-12-11 | 2014-12-16 | 7.58 | 4 | 3 | <1 | 6.59 | 0.2 | 0.34 | <2
2015-01-07 | 2015-01-16 | 2015-02-20 | 7.46 | 5 | 2 | <1 | 6.83 | 0.2 | 0.38 | 160
2015-02-04 | 2015-02-12 | 2015-02-20 | 7.03 | 6 | 4 | <1 | 6.28 | 0.1 | 0.47 | 7
2015-03-04 | 2015-03-17 | 2015-03-19 | 7.37 | 4 | <2 | <1 | 8.27 | 0.1 | 0.42 | <1
2015-04-01 | 2015-04-14 | 2015-04-15 | 7.5 | 2 | 4 | <1 | 6.5 | <0.1 | 0.29 | <2
2015-05-06 | 2015-05-15 | 2015-05-20 | 7.18 | 3 | <2 | <1 | 5.26 | 0.4 | 0.32 | 10
2015-06-03 | 2015-06-12 | 2015-06-16 | 7.38 | 4 | <2 | <1 | 6.49 | 0.2 | 0.32 | <1
2015-07-01 | 2015-07-10 | 2015-07-28 | 7.8 | 5 | <2 | <1 | 7.33 | <0.1 | 0.28 | <2
2015-08-05 | 2015-08-17 | 2015-09-15 | 7.33 | 5 | <2 | <1 | 5.89 | <0.1 | 0.41 | 65000
2015-09-02 | 2015-09-11 | 2015-09-15 | 7.34 | 12 | 4 | <1 | 8.15 | 1.1 | 0.3 | 2
2015-10-07 | 2015-10-19 | 2015-10-20 | 6.98 | 2 | <2 | <1 | 8.82 | 0.7 | 0.17 | <2
2015-11-04 | 2015-11-14 | 2015-11-20 | 6.83 | 4 | <2 | <1 | 7.67 | 0.6 | 0.16 | 26
2015-12-02 | 2015-12-10 | 2015-12-11 | 6.95 | 5 | 3 | <1 | 7.29 | 0.4 | 0.32 | 6
2016-01-06 | 2016-01-15 | 2016-02-16 | 7.58 | 4 | 2 | <1 | 7.84 | 0.6 | 0.22 | 40
2016-02-03 | 2016-02-16 | 2016-02-19 | 7.07 | 3 | <2 | <1 | 8.68 | 0.4 | 0.13 | 1600
2016-03-02 | 2016-03-16 | 2016-03-18 | 7.55 | <2 | <2 | <1 | 8.21 | 0.7 | 0.26 | 54
2016-04-06 | 2016-04-21 | 2016-04-22 | 7.41 | 3 | <2 | <1 | 4.68 | <0.1 | 0.38 | 366
2016-05-04 | 2016-05-16 | 2016-05-23 | 7 | 4 | <2 | <1 | 9.43 | 0.8 | 0.34 | <2
2016-06-01 | 2016-06-14 | 2016-06-24 | 6.89 | 6 | 2 | <1 | 9.38 | 2.5 | 0.28 | <2
2016-07-06 | 2016-07-20 | 2016-07-26 | 7.07 | 6 | 3 | <1 | 8.19 | 1.6 | 0.36 | 158
2016-08-03 | 2016-08-11 | 2016-08-15 | 7.11 | 6 | 2 | <1 | 7.9 | 0.4 | 0.26 | <1
2016-09-07 | 2016-09-16 | 2016-09-19 | 7.22 | 9 | 3 | <1 | 8.06 | 0.2 | 0.39 | <1
2016-10-05 | 2016-10-17 | 2016-10-27 | 7.05 | 3 | <2 | <1 | 7.08 | 0.5 | 0.25 | <1
2016-11-02 | 2016-11-15 | 2016-11-15 | 7.23 | 5 | 2 | <1 | 8.43 | 0.2 | 0.23 | <1
2016-12-07 | 2016-12-15 | 2016-12-21 | 7.11 | 2 | <2 | <1 | 6.91 | <0.1 | 0.28 | <1
2017-01-04 | 2017-01-12 | 2017-02-03 | 7.3 | <2 | <2 | <1 | 8 | 0.1 | 0.25 | <1
2017-02-01 | 2017-02-09 | 2017-02-13 | 6.73 | 2 | <2 | <1 | 8.02 | <0.1 | 0.2 | <1
2017-03-01 | 2017-03-10 | 2017-03-13 | 7.76 | 4 | 2 | <1 | 7.07 | 0.3 | 0.22 | <1
2017-04-05 | 2017-04-13 | 2017-04-20 | 7.08 | 3 | 2 | <1 | 8.64 | 0.4 | 0.16 | <1
2017-05-03 | 2017-05-11 | 2017-05-15 | 7.16 | 5 | <2 | <1 | 9.36 | 1.8 | 0.2 | <1
2017-06-07 | 2017-06-14 | 2017-06-16 | 7.26 | 4 | 3 | <1 | 5.57 | 0.4 | 0.18 | <1
2017-07-05 | 2017-07-12 | 2017-07-13 | 7.27 | 8 | 6 | <1 | 9.47 | 1.4 | 0.36 | 7
2017-08-02 | 2017-08-11 | 2017-08-15 | 7.13 | 5 | 3 | <1 | 2.59 | 0.5 | 0.16 | <1
2017-09-06 | 2017-09-14 | 2017-09-27 | 7.36 | 7 | 3 | <1 | 9.13 | 0.6 | 0.38 | 56
2017-10-04 | 2017-10-13 | 2017-10-23 | 7.6 | 5 | <2 | <1 | 7.19 | 0.8 | 0.65 | 33
2017-11-01 | 2017-11-09 | 2017-11-13 | 7.4 | 3 | <2 | <1 | 8.32 | <0.1 | 0.43 | 86
2017-12-06 | 2017-12-17 | 2017-12-21 | 7.2 | 6 | 3 | <1 | 9.17 | 0.8 | 0.3 | 29
2018-01-03 | 2018-01-15 | 2018-02-05 | 7.5 | 6 | 4 | <1 | 8.65 | 1.1 | 0.34 | <1
2019-04-03 | 2019-05-02 | 2019-05-06 | 7.5 | 3 | <2 | <1 | 7.13 | 0.6 | 0.25 | 4
2019-05-01 | 2019-05-20 | 2019-05-22 | 7.5 | 5 | 3 | <1 | 10.3 | 1 | 0.38 | 21
2019-06-05 | 2019-06-21 | 2019-06-24 | 7.3 | 8 | 4 | <1 | 7.41 | 0.8 | 0.47 | 32
2019-07-03 | 2019-07-16 | 2019-07-17 | 7.5 | 14 | 4 | <1 | 6 | 0.6 | 0.35 | 6
2019-08-07 | 2019-08-20 | 2019-08-21 | 7.4 | 13 | 6 | <1 | 10.7 | 2.5 | 0.55 | 5
2019-09-04 | 2019-09-13 | 2019-09-17 | 7.5 | 5 | 4 | <1 | 7.89 | 1.2 | 0.47 | 300
2019-10-02 | 2019-10-15 | 2019-10-22 | 7.4 | 4 | 3 | <1 | 7.43 | 0.9 | 0.25 | 54
2019-11-06 | 2019-11-19 | 2019-11-21 | 6.7 | 3 | <2 | <1 | 9.96 | 0.8 | 0.28 | 9
2019-12-04 | 2019-12-20 | 2019-12-20 | 7.3 | 4 | 4 | <1 | 9.66 | 2.8 | 0.29 | 22
2020-01-15 | 2020-02-07 | 2020-02-19 | 7.1 | 4 | 3 | <1 | 9.97 | 0.8 | 0.36 | 43
2020-03-04 10:40 | 2020-03-24 | 2020-04-09 | 7.4 | 3 | <2 | <1 | 8.22 | 0.6 | 0.21 | <1
2020-04-01 11:20 | 2020-04-16 | 2020-04-24 | 7.4 | 2 | <2 | <1 | 7.38 | 0.6 | 0.17 | 18
2020-05-06 12:00 | 2020-05-18 | 2020-05-20 | 7.3 | 4 | 3 | <1 | 8.25 | 0.9 | 0.25 | 20
2020-06-03 12:07 | 2020-06-16 | 2020-06-19 | 7.3 | 4 | 2 | <1 | 2.82 | 0.2 | 0.09 | 5
2020-07-01 12:15 | 2020-07-08 | 2020-07-22 | 9.38 | 3 | <2 | <1 | 6.49 | <0.1 | 0.28 | <1
2020-08-05 12:40 | 2020-08-13 | 2020-08-24 | 7.5 | 6 | 4 | <1 | 5.68 | 2 | 0.37 | 2
2020-09-02 13:05 | 2020-09-10 | 2020-09-14 | 7.6 | 8 | 6 | <1 | 6.55 | 1.6 | 0.49 | 2
2020-10-07 12:45 | 2020-10-15 | 2020-10-20 | 7.5 | 7 | 4 | <1 | 9.67 | 2.2 | 0.52 | 17
2020-11-04 12:25 | 2020-11-12 | 2020-11-18 | 7.5 | 7 | 4 | <1 | 6.06 | 2.2 | 0.56 | 3
2020-12-02 12:00 | 2020-12-11 | 2020-12-17 | 7.6 | 4 | 2 | <1 | 8.19 | 1.2 | 0.25 | 2
2021-01-06 09:13 | 2021-01-14 | 2021-01-29 | 7.4 | 5 | 2 | <1 | 8.14 | 1.3 | 0.2 | 9
2021-02-03 12:50 | 2021-01-19 | 2021-02-16 | 7.4 | 4 | 2 | <1 | 7.15 | 1 | 0.3 | 15
2021-03-03 13:05 | 2021-03-17 | 2021-03-29 | 7.6 | 5 | 3 | <1 | 10.6 | 1.2 | 0.38 | 4
2021-04-07 12:25 | 2021-03-17 | 2021-05-13 | 7.5 | 5 | 2 | <1 | 6.65 | 1.5 | 0.44 | 18
2021-05-05 13:05 | 2021-05-17 | 2021-05-18 | 7.4 | 8 | 4 | <1 | 7.31 | 1.4 | 0.32 | 1
2021-06-02 13:00 | 2021-06-15 | 2021-06-22 | 7.4 | 6 | 4 | <1 | 8.27 | 2.3 | 0.3 | 22
2021-07-07 13:25 | 2021-07-19 | 2021-08-19 | 7.5 | 10 | 5 | <1 | 10.4 | 3.5 | 0.52 | 30
2021-08-04 13:16 | 2021-08-17 | 2021-08-19 | 7.66 | 9 | 5 | <1 | 7.04 | 1.3 | 0.55 | 42
2021-09-01 12:50 | 2021-09-10 | 2021-09-17 | 7.93 | 10 | 5 | <1 | 6.82 | 1.8 | 0.4 | 27
2021-10-06 12:53 | 2021-10-15 | 2021-11-19 | 7.71 | 11 | 6 | <1 | 8.31 | 1.1 | 0.93 | 45
2021-11-03 11:21 | 2021-11-15 | 2021-11-19 | 7.35 | 20 | <2 | <1 | 7.31 | 0.3 | 0.17 | <1
2021-12-01 12:40 | 2021-12-13 | 2021-12-21 | 7.68 | 4 | <2 | <1 | 7.51 | 1.1 | 0.21 | 3
2022-01-05 11:51 | 2022-01-17 | 2022-02-16 | 6.55 | 11 | 3 | <1 | 8.14 | 0.4 | 0.23 | <1
2022-02-02 12:40 | 2022-02-14 | 2022-02-16 | 8.02 | 4 | <2 | <1 | 4.69 | <0.1 | 0.26 | 1
2022-03-02 12:25 | 2022-03-16 | 2022-03-17 | 7.58 | 11 | 11 | <1 | 8.31 | 1 | 0.32 | 30
2022-04-06 12:14 | 2022-04-20 | 2022-05-10 | 7.67 | 7 | 4 | <1 | 9.11 | <0.1 | 0.46 | 4
2022-05-04 12:45 | 2022-05-13 | 2022-05-27 | 8 | 18 | 5 | <1 | 10.7 | 0.2 | 0.69 | 44
2022-06-01 12:31 | 2022-06-10 | 2022-07-27 | 7.68 | 9 | 3 | <1 | 10.2 | 1.3 | 0.4 | 7
2022-07-06 12:35 | 2022-07-15 | 2022-07-27 | 7.85 | 9 | 4 | <1 | 8.73 | 1.1 | 0.26 | 19
2022-08-03 12:35 | 2022-08-12 | 2022-10-24 | 7.29 | 6 | 3 | <1 | 9.75 | 1 | 0.18 | 6
2022-09-07 12:36 | 2022-09-19 | 2022-10-24 | 7.89 | 15 | 6 | <1 | 8.86 | 1.1 | 0.6 | 6
2022-10-05 12:36 | 2022-10-14 | 2022-10-24 | 7.46 | 14 | 5 | <1 | 8.97 | 1.1 | 0.62 | 18
2022-11-02 12:17 | 2022-11-11 | 2024-07-15 | 8.51 | 4 | <2 | <1 | 2.38 | <0.1 | 0.42 | 5
2022-12-07 15:28 | 2022-12-20 | 2022-12-21 | 7.42 | 9 | 2 | <1 | 5.05 | 0.3 | 0.37 | 27
2023-01-04 13:00 | 2023-01-13 | 2023-01-24 | 7.56 | 6 | 2 | <1 | 9.34 | 0.1 | 0.24 | 7
2023-02-01 12:02 | 2023-02-14 | 2023-02-22 | 7.37 | 7 | <2 | <1 | 6.57 | 0.6 | 0.37 | 43
2023-03-01 12:18 | 2023-03-22 | 2023-03-24 | 7.38 | 3 | <2 | <1 | 7.55 | 0.4 | 0.2 | 2
2023-04-04 12:27 | 2023-04-18 | 2023-04-21 | 7.66 | 3 | 3 | <1 | 3.82 | 0.2 | 0.26 | 2
2023-05-03 13:25 | 2023-05-12 | 2023-05-24 | 7.89 | 6 | 2 | <1 | 7.31 | 0.9 | 0.21 | 8
2023-06-07 12:42 | 2023-06-22 | 2023-07-13 | 7.54 | 12 | 4 | <1 | 8.46 | 1 | 0.46 | 5
2023-07-05 13:13 | 2023-08-08 | 2023-09-12 | 7.15 | 10 | 4 | <1 | 5.07 | 0.4 | 0.19 | 10
2023-08-02 15:50 | 2023-08-15 | 2023-09-12 | 7.4 | 4 | <2 | <1 | 7.01 | 1 | 0.06 | 3
2023-09-04 12:25 | 2023-09-15 | 2023-10-19 | 7.74 | 12 | <2 | <1 | 4.17 | <0.1 | 0.3 | 33
2023-10-04 13:05 | 2023-10-13 | 2023-10-19 | 7.93 | 4 | 2 | <1 | 8.79 | 1.4 | 0.22 | 82
2023-11-01 12:45 | 2023-11-13 | 2023-12-06 | 7.77 | 6 | 2 | <1 | 10 | 1.4 | 0.18 | 2
2023-12-06 12:39 | 2023-12-18 | 2024-01-25 | 7.67 | 3 | <2 | <1 | 11.7 | 1.1 | 1.69 | 2
2024-01-03 12:49 | 2023-01-16 | 2024-01-25 | 7.73 | 5 | <2 | <1 | 7.83 | 1.1 | 0.21 | 128
2024-02-07 12:30 | 2024-02-20 | 2024-02-22 | 7.7 | 6 | <2 | <1 | 8.63 | 1 | 0.22 | 6
2024-03-06 12:56 | 2024-03-20 | 2024-04-18 | 7.3 | 5 | 2 | <1 | 8.44 | 0.6 | 0.19 | 4
2024-04-03 12:39 | 2024-04-17 | 2024-04-18 | 7.2 | 3 | <2 | <1 | 6.92 | 0.8 | 0.13 | 3
2024-05-01 | 2024-05-09 | 2024-07-15 | 7.47 | 9 | 3 | <1 | 6.52 | 0.7 | 0.16 | 1
2024-06-05 12:55 | 2024-06-17 | 2024-07-15 | 6.9 | 4 | 3 | <1 | 8.23 | 0.3 | 0.14 | 8
2024-07-03 13:11 | 2024-07-11 | 2024-07-15 | 7.1 | 8 | 4 | <1 | 7.92 | 0.3 | 0.28 | 8
Formulas:
Date Sampled = INDEX('[1]ENTER LAB DATA HERE'!$A2:A1000,MATCH([Date Sampled],'[1]ENTER LAB DATA HERE'!$L2:L1000,0))

## Licence Effluent Data Pt 7
EPA Licence Effluent Quality Data
Licensee Name |  |  | Bega Valley Shire Council
Licensee Address |  |  | No. 4 Zingel Place, Bega
Site Name |  |  | Bega Sewage Treatment Plant
Site Location |  |  | Taronga Crescent, Bega
EPA Licence Number (EPL) |  |  | 4120
Link to Licence at EPA Website |  |  | http://www.epa.nsw.gov.au/prpoeoapp/ |  |  | (select Licences option, enter Licence Number, select Search)
Sample Point |  |  | Sampling point upstream of pipe discharging to Bega River known as "Point 7" in Environmental Protection Licence #4120.
Required Sampling Frequency & Type |  |  | Monthly grab sample
|  |  | pH | Susp.Solids | BOD | Tot Oil& Grease | Total Nitrogen | Ammonia (asN) | Tot.Phosp (asP) | Faecal Coliform
|  | Units | pH Units | mg/L | mg/L | mg/L | mg/L | mg/L | mg/L | cfu/100mL
EPL 100%ile Limit
Date Sampled | Date Obtained | Date Published
2012-04-02 | 2012-04-12 | 2012-08-16 | 7.5 | 6 | <2 | <1 | 0.46 | 0.028 | 0.043 | 310
2012-04-03 | 2012-04-16 | 2012-08-16 | 7.5 | 6 | <2 | <1 | 0.42 | 0.015 | 0.039 | 440
2012-04-05 | 2012-04-17 | 2012-08-16 | 7.6 | 9 | 3 | - | 0.41 | 0.026 | 0.037 | -
2012-08-16 | 2012-09-12 | 2012-11-16 | 7.9 | 3 | <2 | <1 | 0.24 | 0.012 | 0.016 | 4300
2012-12-13 | 2012-12-20 | 2013-01-14 | 7.7 | 2 | <2 | <1 | 0.22 | 0.014 | 0.027 | 400
2013-02-07 | 2013-02-15 | 2013-02-18 | 7.5 | 4 | <2 | <1 | 0.32 | 0.014 | 0.033 | 4300
2013-05-15 | 2013-05-24 | 2013-06-19 | 7.6 | 2 | <2 | <1 | 0.22 | 0.024 | 0.018 | 230
2013-08-27 | 2013-09-04 | 2013-09-16 | 7.7 | 3 | <2 | <1 | 0.25 | <0.1 | 0.02 | 120
2013-11-27 | 2014-02-04 | 2014-02-05 | 7.71 | 4 | <2 | <1 | 0.48 | 0.021 | 0.047 | 440
2014-02-27 | 2014-03-07 | 2014-03-24 | 7.51 | 4 | <2 | <1 | 0.28 | <0.1 | 0.05 | 3440
2014-05-29 | 2014-06-10 | 2014-06-20 | 7.69 | 7 | <2 | <1 | 0.52 | 0.028 | 0.048 | 780
2014-09-18 | 2014-09-25 | 2014-10-10 | 7.74 | 7 | <2 | <1 | 0.43 | <0.1 | 0.03 | 336
2014-11-27 | 2014-12-06 | 2014-12-09 | 7.73 | 2 | <2 | <1 | 0.2 | <0.1 | 0.02 | 220
2015-02-25 | 2015-03-04 | 2015-03-10 | 7.73 | 8 | <2 | <1 | 0.34 | <0.1 | 0.04 | 220
2015-05-27 | 2015-06-10 | 2015-07-28 | 7.81 | 3 | <2 | <1 | 0.24 | 0.018 | 0.016 | 60
2015-09-14 | 2015-09-21 | 2015-10-12 | 7.58 | 4 | <2 | <1 | 0.33 | 0.013 | 0.02 | 44
2015-11-25 | 2015-12-03 | 2015-12-11 | 7.75 | 3 | <2 | <1 | 0.31 | 0.01 | 0.027 | 96
2016-02-24 | 2016-03-07 | 2016-03-12 | 7.99 | 5 | <2 | <1 | 0.28 | 0.002 | 0.024 | 1460
2016-05-18 | 2016-05-27 | 2016-06-06 | 8.1 | 3 | <2 | <1 | 0.31 | 0.047 | 0.018 | 72
2016-08-23 | 2016-08-31 | 2016-09-19 | 7.83 | 2 | <2 | <1 | 0.29 | 0.03 | 0.016 | 37
2016-11-15 | 2016-11-25 | 2016-11-28 | 7.94 | 3 | <2 | <1 | 0.26 | 0.015 | 0.022 | 170
2017-02-09 | 2017-02-16 | 2017-02-17 | 7.91 | 10 | <2 | <1 | 0.34 | 0.017 | 0.042 | 184
2017-05-04 | 2017-05-11 | 2017-05-15 | 7.78 | <2 | <2 | <1 | 0.23 | 0.018 | 0.016 | 44
2017-08-10 | 2017-08-22 | 2017-08-29 | 7.94 | <2 | <2 | <1 | 0.3 | 0.02 | 0.018 | 42
2017-11-09 | 2017-11-20 | 2017-12-21 | 8.01 | 9 | <2 | <1 | 0.4 | 0.023 | 0.037 | 1000
2018-02-15 | 2018-02-22 | 2018-03-23 | 7.83 | <2 | <2 | <1 | 0.29 | 0.025 | 0.033 | 24
2018-05-17 | 2018-05-31 | 2018-06-01 | 7.85 | 3 | <2 | <1 | 0.25 | 0.026 | 0.019 | 112
2018-07-02 | 2018-07-11 | 2018-07-19 | 7.87 | 3 | <2 | <1 | 0.6 | 0.156 | 0.033 | 404
2018-08-06 | 2018-08-15 | 2018-08-16 | 7.49 | 3 | <2 | <1 | 0.27 | 0.017 | 0.026 | 76
2018-09-03 | 2018-09-11 | 2018-09-12 | 7.79 | 3 | <2 | <1 | 0.28 | 0.038 | 0.028 | 18
2018-10-03 | 2018-10-15 | 2018-10-15 | 7.83 | 3 | <2 | <1 | 0.37 | 0.032 | 0.042 | 76
2018-11-05 | 2018-11-20 | 2018-11-20 | 7.82 | <2 | <2 | <1 | 0.38 | 0.054 | 0.033 | 28
2018-12-03 | 2018-12-13 | 2018-12-13 | 7.89 | <2 | <2 | <1 | 0.38 | 0.011 | 0.034 | 44
2019-01-02 | 2019-01-16 | 2019-01-30 | 7.93 | 3 | <2 | <1 | 0.55 | 0.082 | 0.04 | 70
2019-02-18 | 2019-02-27 | 2019-03-04 | 7.83 | 2 | <2 | <1 | 0.41 | 0.035 | 0.051 | 210
2019-04-04 | 2019-04-29 | 2019-05-06 | 7.78 | <2 | <2 | <1 | 0.42 | 0.01 | 0.038 | 76
2019-04-29 | 2019-05-13 | 2019-05-17 | 7.56 | 2 | <2 | <1 | 0.31 | 0.034 | 0.03 | 36
2019-05-15 | 2019-05-31 | 2019-06-03 | 7.61 | <2 | <2 | <1 | 0.23 | 0.026 | 0.019 | 22
2019-06-03 | 2019-06-19 | 2019-06-24 | 7.63 | 3 | <2 | <1 | 0.36 | 0.034 | 0.028 | 6
2019-07-02 | 2019-07-16 | 2019-07-17 | 7.66 | 2 | <2 | <1 | 0.27 | 0.043 | 0.019 | 72
2019-08-05 | 2019-08-15 | 2019-08-19 | 7.47 | 2 | <2 | <1 | 0.27 | 0.022 | 0.025 | 6
2019-09-05 | 2019-09-16 | 2019-09-17 | 7.72 | <2 | <2 | <1 | 0.27 | 0.037 | 0.023 | 12
2019-10-01 | 2019-10-10 | 2019-10-22 | 7.59 | <2 | <2 | <1 | 0.26 | 0.028 | 0.024 | 8
2019-11-05 | 2019-11-19 | 2019-11-21 | 7.71 | 4 | <2 | <1 | 0.32 | <0.002 | 0.044 | 270
2019-12-03 | 2019-12-18 | 2019-12-20 | 7.73 | <2 | <2 | <1 | 0.2 | 0.04 | 0.029 | 208
2020-01-29 | 2020-02-13 | 2020-02-19 | 7.77 | <2 | <2 | <1 | 0.13 | 0.004 | 0.008 | 18
2020-02-25 10:00 | 2020-03-10 | 2020-03-11 | 7.02 | <2 | 2 | <1 | 0.74 | 0.072 | 0.054 | 46
2020-03-24 10:30 | 2020-04-03 | 2020-04-09 | 7.72 | 4 | <2 | <1 | 0.39 | 0.036 | 0.03 | 38
2020-04-29 08:00 | 2020-05-07 | 2020-05-12 | 7.97 | 3 | <2 | <1 | 0.38 | 0.042 | 0.03 | 608
2020-05-26 10:00 | 2020-06-04 | 2020-06-09 | 7.85 | 2 | <2 | <1 | 0.6 | 0.11 | 0.021 | 40
2020-06-30 07:15 | 2020-07-08 | 2020-07-22 | 7.47 | 2 | <2 | <1 | 0.33 | 0.021 | 0.023 | 222
2020-07-28 09:30 | 2020-08-04 | 2020-08-05 | 7.22 | 55 | <2 | <1 | 3.39 | 0.044 | 0.169 | 1540
2020-08-25 11:00 | 2020-09-02 | 2020-09-03 | 7.43 | 3 | <2 | <1 | 0.89 | 0.029 | 0.018 | 19
2020-09-30 09:45 | 2020-10-13 | 2020-10-16 | 7.1 | 2 | <2 | <1 | 0.26 | 0.012 | 0.016 | 30
2020-10-22 08:30 | 2020-10-29 | 2020-11-02 | 7.52 | <5 | 2 | <1 | 0.4 | 0.02 | 0.01 | 180
2020-11-24 09:00 | 2020-12-04 | 2020-12-09 | 7.73 | 10 | <2 | <1 | 0.45 | 0.012 | 0.045 | 560
2020-12-15 13:48 | 2020-12-29 | 2021-01-29 | 7.78 | 3 | <2 | <1 | 0.23 | 0.003 | 0.021 | 40
2021-01-06 09:30 | 2021-01-18 | 2021-01-29 | 7.13 | 10 | <2 | <1 | 0.31 | 0.007 | 0.032 | 480
2021-02-09 | 2021-02-19 | 2021-02-22 | 6.88 | 4 | <2 | <1 | 0.33 | 0.054 | 0.028 | 130
2021-03-15 11:00 | 2021-02-19 | 2021-03-29 | 7.64 | 5 | <2 | <1 | 0.33 | 0.143 | 0.035 | 69
2021-04-19 12:30 | 2021-02-19 | 2021-05-13 | 7.5 | 3 | <2 | <1 | 0.31 | 0.069 | 0.019 | 30
2021-05-11 10:30 | 2021-05-11 | 2021-05-20 | 7.6 | 10 | <2 | <1 | 0.77 | 0.086 | 0.049 | 332
2021-07-12 09:00 | 2021-07-21 | 2021-08-19 | 7.72 | 4 | <2 | <1 | 0.36 | 0.106 | 0.016 | 352
2021-08-02 10:00 | 2021-08-10 | 2021-08-19 | 7.76 | 12 | <2 | <1 | 0.34 | 0.078 | 0.028 | 520
2021-08-31 11:00 | 2021-09-08 | 2021-09-17 | 7.5 | 6 | <2 | <1 | 0.4 | 0.081 | 0.02 | 110
2021-10-05 10:15 | 2021-10-15 | 2021-11-19 | 6.81 | 5 | <2 | <1 | 0.36 | 0.012 | 0.017 | 69
2021-11-29 09:30 | 2021-12-15 | 2021-12-21 | 8.12 | 7 | <2 | <1 | 0.48 | 0.017 | 0.044 | 214
2021-12-22 10:10 | 2021-12-15 | 2022-02-16 | 8.12 | 6 | <2 | <1 | 0.39 | 0.022 | 0.028 | 86
2022-01-25 08:51 | 2021-12-15 | 2022-02-16 | 7.45 | 14 | <2 | <1 | 0.46 | 0.008 | 0.031 | 82
2022-02-16 10:54 | 2022-02-28 | 2024-07-15 | 7.95 | 7 | <2 | <1 | 0.37 | <0.002 | 0.024 | 50
2022-04-20 12:25 | 2022-05-02 | 2022-05-10 | 7.94 | 24 | <2 | <1 | 0.65 | <0.002 | 0.047 | 1160
2023-05-02 11:00 | 2023-04-13 | 2023-05-24 | 7.85 | 9 | <2 | <1 | 0.3 | 0.022 | 0.018 | 380
2023-06-06 10:30 | 2023-06-21 | 2023-07-13 | 7.72 | 5 | <2 | <1 | 0.23 | 0.033 | 0.013 | 46
2023-07-04 10:30 | 2023-07-17 | 2024-07-15 | 7.77 | 4 | <2 | <1 | 0.19 | 0.016 | 0.011 | 52
2023-08-01 11:30 | 2023-08-14 | 2023-09-12 | 7.93 | 3 | <2 | <1 | 0.26 | 0.018 | 0.01 | 32
2023-09-04 | 2023-09-13 | 2023-12-06 | 7.91 | 3 | <2 | <1 | 0.27 | 0.009 | 0.012 | 18
2023-10-31 | 2023-11-09 | 2023-12-06 | 7.97 | 2 | <2 | <1 | 0.18 | 0.019 | 0.013 | 56
2023-10-31 10:40 | 2023-11-09 | 2024-01-25 | 7.97 | 2 | <2 | <1 | 0.18 | 0.019 | 0.013 | 38
2023-12-05 09:45 | 2023-12-15 | 2024-01-25 | 7.38 | 14 | <2 | <1 | 1.17 | 0.008 | 0.108 | 540
2024-01-02 10:45 | 2024-01-11 | 2024-04-18 | 7.29 | 18 | <2 | <1 | 0.73 | 0.018 | 0.068 | 835
2024-02-06 10:44 | 2024-02-16 | 2024-04-18 | 7.86 | 10 | 4 | <1 | 0.39 | 0.014 | 0.036 | 580
2024-03-05 10:00 | 2024-03-14 | 2024-04-18 | 7.63 | 5 | <2 | <1 | 0.22 | 0.004 | 0.021 | 40
2024-04-02 10:30 | 2024-04-15 | 2024-04-18 | 7.97 | 5 | <2 | <1 | 0.2 | 0.01 | 0.039 | 20
2024-04-30 10:30 | 2024-05-08 | 2024-07-15 | 7.42 | 3 | <2 | <1 | 0.27 | 0.01 | 0.017 | 262
2024-06-04 09:46 | 2024-06-21 | 2024-07-15 | 7.85 | 6 | <2 | <1 | 0.34 | 0.025 | 0.013 | 160
2024-07-02 10:30 | 2024-07-10 | 2024-07-15 | 7.23 | 5 | <2 | <1 | 0.38 | 0.022 | 0.018 | 100
Formulas:
Date Sampled = INDEX('[3]ENTER LAB DATA HERE'!$A2:A1000,MATCH([Date Sampled],'[3]ENTER LAB DATA HERE'!$L2:L1000,0))

## Licence Effluent Data Pt 8
EPA Licence Effluent Quality Data
Licensee Name |  |  | Bega Valley Shire Council
Licensee Address |  |  | No. 4 Zingel Place, Bega
Site Name |  |  | Bega Sewage Treatment Plant
Site Location |  |  | Taronga Crescent, Bega
EPA Licence Number (EPL) |  |  | 4120
Link to Licence at EPA Website |  |  | http://www.epa.nsw.gov.au/prpoeoapp/ |  |  | (select Licences option, enter Licence Number, select Search)
Sample Point |  |  | Sampling point downstream of pipe discharging to Bega River known as "Point 8" in Environmental Protection Licence #4120.
Required Sampling Frequency & Type |  |  | Monthly grab sample
|  |  | pH | Susp.Solids | BOD | Tot Oil& Grease | Total Nitrogen | Ammonia (asN) | Tot.Phosp (asP) | Faecal Coliform
|  | Units | pH Units | mg/L | mg/L | mg/L | mg/L | mg/L | mg/L | cfu/100mL
EPL 100%ile Limit
Date Sampled | Date Obtained | Date Published
2012-04-02 | 2012-04-12 | 2012-08-16 | 7.4 | 6 | <2 | <1 | 0.46 | 0.035 | 0.043 | 76
2012-04-03 | 2012-04-16 | 2012-08-16 | 7.4 | 6 | <2 | <1 | 0.46 | 0.019 | 0.044 | 400
2012-04-05 | 2012-04-17 | 2012-08-16 | 7.6 | 11 | <2 | - | 0.45 | 0.029 | 0.042 | -
2012-08-16 | 2012-09-12 | 2012-11-16 | 7.8 | 4 | <2 | <1 | 0.28 | 0.015 | 0.019 | 7200
2012-12-13 | 2012-12-20 | 2013-01-14 | 7.7 | 2 | <2 | <1 | 0.26 | 0.018 | 0.027 | 180
2013-02-07 | 2013-02-15 | 2013-02-18 | 7.6 | 3 | <2 | <1 | 0.32 | 0.025 | 0.035 | 3800
2013-05-15 | 2013-05-24 | 2013-06-19 | 7.7 | 2 | <2 | <1 | 0.26 | 0.026 | 0.023 | 280
2013-08-27 | 2013-09-04 | 2013-09-16 | 7.7 | 3 | <2 | <1 | 0.29 | <0.1 | 0.02 | 84
2013-11-27 | 2014-02-04 | 2014-02-05 | 7.63 | 16 | <2 | <1 | 0.62 | 0.036 | 0.076 | 920
2014-02-27 | 2014-03-07 | 2014-03-24 | 7.67 | 2 | <2 | <1 | 0.36 | <0.1 | 0.04 | 142
2014-05-29 | 2014-06-10 | 2014-06-20 | 7.75 | <2 | <2 | <1 | 0.3 | 0.028 | 0.027 | 220
2014-09-18 | 2014-09-25 | 2014-10-10 | 7.73 | 6 | <2 | <1 | 0.48 | <0.1 | 0.04 | 680
2014-11-27 | 2014-12-06 | 2014-12-09 | 7.65 | <2 | <2 | <1 | 0.27 | <0.1 | 0.02 | 100
2015-02-25 | 2015-03-04 | 2015-03-10 | 7.66 | 7 | <2 | <1 | 0.36 | <0.1 | 0.04 | 660
2015-05-27 | 2015-06-10 | 2015-07-28 | 7.77 | 2 | <2 | <1 | 0.3 | 0.027 | 0.023 | 100
2015-09-14 | 2015-09-21 | 2015-10-12 | 7.48 | 4 | <2 | <1 | 0.37 | 0.022 | 0.026 | 110
2015-11-25 | 2015-12-03 | 2015-12-11 | 7.68 | 4 | <2 | <1 | 0.35 | 0.014 | 0.036 | 132
2016-02-24 | 2016-03-07 | 2016-03-12 | 8 | 5 | <2 | <1 | 0.33 | 0.013 | 0.03 | 1140
2016-05-18 | 2016-05-27 | 2016-06-06 | 7.88 | 3 | <2 | <1 | 0.4 | 0.061 | 0.024 | 108
2016-08-23 | 2016-08-31 | 2016-09-19 | 7.79 | 3 | <2 | <1 | 0.34 | 0.029 | 0.017 | 37
2016-11-15 | 2016-11-25 | 2016-11-28 | 7.88 | <2 | <2 | <1 | 0.3 | 0.024 | 0.025 | 390
2017-02-09 | 2017-02-16 | 2017-02-17 | 7.91 | 3 | <2 | <1 | 0.32 | 0.018 | 0.037 | 208
2017-05-04 | 2017-05-11 | 2017-05-15 | 7.83 | <2 | <2 | <1 | 0.26 | 0.016 | 0.018 | 50
2017-08-10 | 2017-08-22 | 2017-08-29 | 7.86 | 3 | <2 | <1 | 0.37 | 0.028 | 0.024 | 68
2017-11-09 | 2017-11-20 | 2017-12-21 | 8.01 | 4 | <2 | <1 | 0.44 | 0.031 | 0.031 | 340
2018-02-15 | 2018-02-22 | 2018-03-23 | 7.86 | 3 | <2 | <1 | 0.33 | 0.03 | 0.032 | 34
2018-05-17 | 2018-05-31 | 2018-06-01 | 7.85 | 2 | <2 | <1 | 0.28 | 0.013 | 0.022 | 124
2018-07-02 | 2018-07-11 | 2018-07-19 | 7.9 | 4 | <2 | <1 | 0.66 | 0.175 | 0.04 | 356
2018-08-06 | 2018-08-15 | 2018-08-16 | 7.54 | 2 | <2 | <1 | 0.28 | 0.026 | 0.03 | 120
2018-09-03 | 2018-09-11 | 2018-09-12 | 7.84 | 2 | <2 | <1 | 0.33 | 0.032 | 0.036 | 28
2018-10-03 | 2018-10-15 | 2018-10-15 | 7.89 | <2 | <2 | <1 | 0.72 | 0.144 | 0.044 | 50
2018-11-05 | 2018-11-20 | 2018-11-20 | 7.81 | <2 | <2 | <1 | 0.99 | 0.102 | 0.077 | 84
2018-12-03 | 2018-12-13 | 2018-12-13 | 7.87 | <2 | <2 | <1 | 0.4 | 0.026 | 0.039 | 42
2019-01-02 | 2019-01-16 | 2019-01-30 | 8.03 | 2 | <2 | <1 | 0.68 | 0.069 | 0.041 | 178
2019-02-18 | 2019-02-27 | 2019-03-04 | 7.86 | 4 | <2 | <1 | 0.46 | 0.032 | 0.059 | 190
2019-04-04 | 2019-04-29 | 2019-05-06 | 7.77 | <2 | <2 | <1 | 0.48 | <0.002 | 0.045 | 106
2019-04-29 | 2019-05-13 | 2019-05-17 | 7.49 | 4 | <2 | <1 | 0.32 | 0.029 | 0.029 | 18
2019-05-15 | 2019-05-31 | 2019-06-03 | 7.63 | <2 | <2 | <1 | 0.48 | 0.043 | 0.035 | 32
2019-06-03 | 2019-06-19 | 2019-06-24 | 7.63 | <2 | <2 | <1 | 0.35 | 0.044 | 0.032 | 4
2019-07-02 | 2019-07-16 | 2019-07-17 | 7.7 | 2 | <2 | <1 | 0.29 | 0.052 | 0.023 | 88
2019-08-05 | 2019-08-15 | 2019-08-19 | 7.7 | 5 | <2 | <1 | 0.53 | 0.047 | 0.042 | 20
2019-09-05 | 2019-09-16 | 2019-09-17 | 7.74 | <2 | <2 | <1 | 0.41 | 0.062 | 0.031 | 32
2019-10-01 | 2019-10-10 | 2019-10-22 | 7.57 | 2 | <2 | <1 | 0.76 | 0.09 | 0.054 | 26
2019-11-05 | 2019-11-19 | 2019-11-21 | 7.76 | 4 | <2 | <1 | 0.34 | 0.006 | 0.046 | 187
2019-12-03 | 2019-12-18 | 2019-12-20 | 7.8 | <2 | <2 | <1 | 0.61 | 0.046 | 0.042 | 96
2020-01-29 | 2020-02-13 | 2020-02-19 | 7.78 | <2 | <2 | <1 | 0.9 | 0.056 | 0.053 | 48
2020-02-25 10:30 | 2020-03-10 | 2020-03-11 | 6.99 | 3 | 3 | <1 | 0.75 | 0.066 | 0.061 | 56
2020-03-24 11:00 | 2020-04-03 | 2020-04-09 | 7.82 | 3 | <2 | <1 | 0.4 | 0.026 | 0.029 | 46
2020-04-29 09:00 | 2020-05-07 | 2020-05-12 | 7.94 | 4 | <2 | <1 | 0.63 | 0.044 | 0.031 | 340
2020-05-26 10:30 | 2020-06-04 | 2020-06-09 | 7.84 | <2 | <2 | <1 | 0.62 | 0.028 | 0.02 | 40
2020-06-30 07:15 | 2020-07-08 | 2020-07-22 | 7.65 | 6 | <2 | <1 | 0.45 | 0.018 | 0.022 | 148
2020-07-28 09:30 | 2020-08-04 | 2020-08-05 | 7.49 | 60 | 3 | <1 | 3.1 | 0.256 | 0.487 | 3660
2020-08-25 11:15 | 2020-09-02 | 2020-09-03 | 7.14 | 2 | <2 | <1 | 0.99 | 0.044 | 0.024 | 38
2020-09-30 10:00 | 2020-10-13 | 2020-10-16 | 7.53 | 2 | <2 | <1 | 0.27 | 0.014 | 0.016 | 43
2020-10-22 08:30 | 2020-10-29 | 2020-11-02 | 7.57 | <5 | 2 | <1 | 0.3 | <0.01 | 0.01 | 130
2020-11-24 09:15 | 2020-12-04 | 2020-12-09 | 7.71 | 37 | <2 | <1 | 0.44 | 0.011 | 0.041 | 420
2020-12-15 13:48 | 2020-12-29 | 2021-01-29 | 7.74 | 3 | <2 | <1 | 0.34 | 0.012 | 0.024 | 66
2021-01-06 09:30 | 2021-01-18 | 2021-01-29 | 7.44 | 4 | <2 | <1 | 0.33 | 0.008 | 0.033 | 330
2021-02-09 14:00 | 2021-02-19 | 2021-02-22 | 7.23 | 4 | <2 | <1 | 0.36 | 0.085 | 0.034 | 142
2021-03-15 11:30 | 2021-02-19 | 2021-03-29 | 7.63 | 6 | <2 | <1 | 0.5 | 0.086 | 0.043 | 101
2021-04-19 12:00 | 2021-02-19 | 2021-05-13 | 7.54 | 3 | <2 | <1 | 0.34 | 0.095 | 0.021 | 51
2021-05-11 10:45 | 2021-05-11 | 2021-05-20 | 7.46 | 9 | <2 | <1 | 0.83 | 0.102 | 0.055 | 318
2021-07-12 09:15 | 2021-07-21 | 2024-07-15 | 7.65 | 4 | <2 | <1 | 0.44 | 0.151 | 0.019 | 480
2021-08-02 10:30 | 2021-08-10 | 2024-07-15 | 7.77 | 7 | <2 | <1 | 0.35 | 0.084 | 0.022 | 440
2021-08-31 11:30 | 2021-09-08 | 2021-09-17 | 7.49 | 7 | <2 | <1 | 0.55 | 0.125 | 0.029 | 132
2021-10-05 10:30 | 2021-10-15 | 2021-11-19 | 7.27 | 4 | <2 | <1 | 0.36 | 0.012 | 0.019 | 92
2021-11-29 10:10 | 2021-12-15 | 2021-12-21 | 7.9 | 7 | <2 | <1 | 0.49 | 0.021 | 0.045 | 340
2021-12-22 09:50 | 2022-01-06 | 2022-02-16 | 7.92 | 7 | <2 | <1 | 0.42 | 0.016 | 0.032 | 88
2022-01-25 08:51 | 2022-12-15 | 2022-02-16 | 7.38 | 8 | <2 | <1 | 0.39 | 0.009 | 0.031 | 122
2022-02-16 10:54 | 2022-02-28 | 2022-03-17 | 7.82 | 16 | <2 | <1 | 0.37 | 0.023 | 0.028 | 120
2022-04-20 13:00 | 2022-05-02 | 2022-05-10 | 7.95 | 21 | <2 | <1 | 0.66 | 0.01 | 0.048 | 1240
2023-05-02 11:30 | 2023-05-12 | 2023-05-24 | 7.91 | 11 | <2 | <1 | 0.39 | 0.029 | 0.018 | 560
2023-06-06 11:00 | 2023-06-21 | 2023-07-13 | 7.88 | 6 | <2 | <1 | 0.24 | 0.038 | 0.013 | 40
2023-07-04 11:00 | 2023-07-17 | 2023-09-12 | 7.92 | 4 | <2 | <1 | 0.21 | 0.008 | 0.011 | 33
2023-08-01 11:50 | 2023-08-14 | 2023-09-12 | 7.92 | 3 | <2 | <1 | 0.38 | 0.072 | 0.01 | 20
2023-09-04 | 2023-09-13 | 2023-12-06 | 7.96 | 3 | <2 | <1 | 0.35 | 0.036 | 0.012 | 24
2023-10-31 | 2023-11-09 | 2023-12-06 | 7.98 | <2 | <2 | <1 | 0.2 | 0.028 | 0.016 | 22
2023-12-05 10:45 | 2023-12-15 | 2024-01-25 | 7.23 | 12 | <2 | <1 | 1.19 | 0.057 | 0.109 | 565
2024-01-02 11:20 | 2024-01-11 | 2024-04-18 | 7.15 | 17 | <2 | <1 | 0.8 | 0.02 | 0.061 | 455
2024-02-06 11:21 | 2024-02-16 | 2024-04-18 | 7.82 | 11 | <2 | <1 | 0.49 | 0.024 | 0.033 | 290
2024-03-05 10:25 | 2024-03-14 | 2024-04-18 | 7.76 | 5 | <2 | <1 | 0.23 | 0.006 | 0.021 | 25
2024-04-02 10:50 | 2024-04-15 | 2024-04-18 | 7.96 | 6 | <2 | <1 | 0.21 | 0.009 | 0.037 | 6
2024-04-30 11:00 | 2024-05-08 | 2024-07-15 | 7.64 | 2 | <2 | <1 | 0.42 | 0.019 | 0.02 | 170
2024-06-04 10:10 | 2024-06-21 | 2024-07-15 | 7.62 | 6 | <2 | <1 | 0.38 | 0.028 | 0.017 | 136
2024-07-02 11:00 | 2024-07-10 | 2024-07-15 | 7.57 | 3 | <2 | <1 | 0.25 | 0.013 | 0.01 | 56
Formulas:
Date Sampled = INDEX('[3]ENTER LAB DATA HERE'!$A2:A1000,MATCH([Date Sampled],'[3]ENTER LAB DATA HERE'!$L2:L1000,0))

## Site Map
Site Map
Licensee Name | Bega Valley Shire Council
Site Name | Bega Sewage Treatment Plant
EPA EPL Number | 4120

## Environmental Monitoring Sites
Environmental Monitoring Sites
Licensee Name | Bega Valley Shire Council
Site Name | Bega Sewage Treatment Plant
EPA EPL Number | 4120

## Limit Exceedances Log
Licence Limit Exceedances Log
Licensee Name |  | Bega Valley Shire Council
Site Name |  | Bega Sewage Treatment Plant
EPA EPL Number |  | 4120
Sample Point |  | Point 3
Licence Parameter | Date Sampled | Result | Licence Limit | Reason for Limit Exceedance
Ammonia | 2012-04-04 | 11 | 5 | Caustic Soda (Sodium Hydroxide) Overdose, plant biomass affected. Plant recovered by 12/04/12 (Ammonia 0.1mg/L). Event self-reported to EPA.
Feacal Coliforms | 2012-04-04 | 10000 | 1000 | Event per above. 12/04/12; Faecal Coliforms 2 cfu/100mL
Feacal Coliforms | 2012-07-04 | 1900 | 1000 | Problems were reported with the newly replaced ultra violet (UV) lamps used at Bega STP for disinfection of the plant effluent. The aging lamps were replaced routinely based on lamp age by Tenix in June 2012, however the new and failing lamps were observed to have reduced pin diameters. Lamp pins were then modified. Result for 12/07/12 = < 1 cfu/100mL (Limit 1000).
Faecal Coliforms (90%ile) | 01/07/12 to 30/06/2013 | 342 (Calc) | 200 | This is a calculated result where 90% of values fall beneath the value shown, for the licence year 01/07/12 through 30/06/13. Reasons for the limit exceedance are tabled above.
Total Nitrogen (90%ile) | 01/07/12 to 30/06/2013 | 11.9 (Calc) | 10 | This is a calculated result where 90% of the 12 monthly test results fall beneath the value shown, for the licence year, in this case 01/07/12 through 30/06/13. Total Nitrogen events, where not also accompanied with a high ammonia result, occur where supplied aeration exceeds the demand of the mixed liquor biomass (loosley, the sewage and bacteria mix) for available oxygen. Remedial action is to reduce supplied air to more closely match the demands of the biomass for oxygen.
Feacal Coliforms | 2014-11-05 | 1050 | 1000 | Downer-Tenix report slow trend in faecal coliform numbers indicates possible salts build up on quartz UV tubes.Tubes to undergo citric acid bath in an effort reduce salts build up.
Feacal Coliforms | 2015-08-05 | 55000 | 1000 | O&M contractor considers that a change in sampling procedure resulted in contracted laboratory field staff incorrectly collecting a sample upstream (not downstream) of the disinfection process.
Faecal Coliforms | 2016-02-03 | 1600 | 1000 | High flows received at the Bega plant following wet weather appear to have reduced the effectiveness of the plant’s UV disinfection process
Biochemical Oxygen Demand (BOD) | 2018-11-07 | 32 | 15 | The Plant was recovering from high Ammonia loads as a result of sludge pond overflows/ returns. The aeration level was sufficient to facilitate proper and compliant nitrification as well as providing sufficient dissolved oxygen to oxidise biodegradable organic material. The non compliant BOD concentration is as a result of non -biodegradable organic matter that may have entered the plant during the sampling period. This is also demonstrated in the elevated COD and TSS concentrations. The plant process was healthy and other parameters were compliant . Consecutive BOD result was compliant again.
Suspended Solids | 2019-02-06 | 27 | 20 | Flash flooding occurred in the afternoon and during the evening a total rainfall of 92.5mm was recorded. The flow to the plant was above the design hydraulic capacity. All efforts were made to treat all inflow however the STP couldn't cope with sporadic flooding that occurred as a result of ingress and infiltration in the catchment. The high plant flow non-compliance was reported to the EPA on the day of the event.
pH | 2020-07-01 | 9.38 | 8.5 | Bega STP experienced no operational issues and was performing well and produced compliant results except for the pH. This is unexplained and after investigation we can only conclude that the composite sample bottle was contaminated after it was washed and disinfected the previous day. The pH returned to normal values during the next sample.
Suspended Solids | 2021-11-03 | 20 | 20 | High concentration of organic matter entered the plant from the Emergency Overflow Pond and drying bed drainage. This added to the process deficiency in the bioselectors where some of the air valves were failing periodically and compromised the biological removal of nutrients. As an interim measure the ALPHOS dosing was increased significantly
Faecal Coliforms | 2023-10-04 | 1700 | 1000 | Chlorine dosing system had an air leak with residual Chlorine cencentration relatively low. The operator noted that the free chlorine residual level was not satisfactory and increased Sodium Hypochlorite dosing significantly over a period but the free chlorine level remained relatively low. After further investigation it was found that there was an air leak

## Data Corrections Log
Data Corrections Log
Licensee Name |  | Bega Valley Shire Council
Site Name |  | Bega Sewage Treatment Plant
EPA EPL Number |  | 4120
Sample Point |  | Point 3
Licence Parameter | Date Sampled | Original Data | Corrected Data | Date Corrected | Date Originally Published | Reason for Correction
No change to data as originally published