## Licence Effluent Quality Data
EPA Licence Effluent Quality Data
Licensee Name |  |  | Bega Valley Shire Council
Licensee Address |  |  | No 4. Zingel Place, Bega
Site Name |  |  | Tathra Sewage Treatment Plant
Site Location |  |  | Andy Poole Drive, Tathra
EPA Licence Number (EPL) |  |  | 347
Link to Licence at EPA Website |  |  | http://www.epa.nsw.gov.au/prpoeoapp/ |  |  | (select 'Licences' option, enter Licence Number, select Search)
Sample Point |  |  | Sampling point on pipe discharging from chlorine contact tank to Reclaimed Water Storage Pond labelled as "Point 2" on photo titled "Tathra STP #1", dated 1 April 2009 . (DOC09/18033)
Required Sampling Frequency |  |  | Monthly composite sample. Grab sample for feacal coliform testing.
|  |  | pH | Susp.Solids | BOD | Tot Oil& Grease | Total Nitrogen | Ammonia (asN) | Tot.Phosp (asP) | Faecal Coliform
|  | Units | pH Units | mg/L | mg/L | mg/L | mg/L | mg/L | mg/L | cfu/100mL
|  | EPL 100%ile Limit | 6.5-8.5 | 20 | 15 | 10 | 15 | 5 | 2 | 1000
|  | EPL 90%ile Limit |  | 15 | 10 | 2 | 10 | 2 | 1 | 100
Date Sampled | Date Obtained | Date Published
2012-04-04 | 2012-04-18 | 2012-07-19 | 7.7 | 3 | <2 | <1 | 1.1 | <0.1 | 0.28 | <1
2012-05-02 | 2012-05-08 | 2012-07-19 | 7.9 | 2 | <2 | <1 | 5.6 | <0.1 | 0.34 | 1
2012-06-06 | 2012-06-14 | 2012-07-19 | 7.5 | 4 | <2 | <1 | 5.1 | 1.2 | 0.39 | <1
2012-07-04 | 2012-07-12 | 2012-07-19 | 7.74 | 2 | 8 | <1 | 5.4 | <0.1 | 0.2 | <1
2012-08-01 | 2012-08-10 | 2012-08-16 | 7.8 | 3 | <2 | <1 | 1.6 | <0.1 | 0.16 | <1
2012-09-05 | 2012-09-11 | 2012-09-12 | 7.5 | 3 | <2 | <1 | 1.3 | <0.1 | 0.16 | <1
2012-10-03 | 2012-10-15 | 2012-10-16 | 7.3 | 2 | <2 | <1 | 1.5 | 0.3 | 0.26 | <1
2012-11-07 | 2012-11-14 | 2012-11-16 | 7.52 | 4 | 2 | <1 | 1.2 | 0.1 | 0.3 | 8
2012-12-05 | 2012-12-12 | 2012-12-14 | 7.55 | 4 | <2 | <1 | 0.97 | <0.1 | 0.17 | <1
2013-01-02 | 2013-01-09 | 2013-01-14 | 7.66 | 4 | <2 | <1 | 0.98 | 0.1 | 0.5 | 3
2013-02-06 | 2013-02-12 | 2013-02-15 | 7.66 | 3 | 2 | <1 | 1 | <0.1 | 0.18 | <1
2013-03-06 | 2013-03-14 | 2013-03-18 | 7.54 | 2 | <2 | <1 | 0.95 | <0.1 | 0.5 | 1
2013-04-03 | 2013-04-10 | 2013-04-12 | 7.53 | 3 | <2 | <1 | 3.6 | <0.1 | 1.6 | 2
2013-05-01 | 2013-05-07 | 2013-05-10 | 7.69 | 3 | 3 | <1 | 0.96 | <0.1 | 0.21 | <1
2013-06-06 | 2013-06-13 | 2013-06-19 | 7.6 | <2 | <2 | <1 | 1.2 | <0.1 | 0.22 | <1
2013-07-03 | 2013-07-11 | 2013-07-15 | 7.71 | 3 | <2 | <1 | 1.4 | <0.1 | 0.27 | <1
2013-08-07 | 2013-08-13 | 2013-08-16 | 7.4 | 3 | <2 | <1 | 1.3 | <0.1 | 0.15 | 1
2013-09-04 | 2013-09-12 | 2013-09-16 | 7.26 | 4 | <2 | <1 | 1.2 | 0.5 | 0.17 | <1
2013-10-02 | 2013-10-11 | 2013-10-15 | 7.37 | <2 | <2 | <1 | 0.62 | <0.1 | 0.08 | <1
2013-11-06 | 2013-11-12 | 2013-11-19 | 7.51 | 2 | <2 | <1 | 1.2 | <0.1 | 0.19 | <1
2013-12-05 | 2013-12-12 | 2013-12-16 | - | <2 | <2 | <1 | 0.8 | <0.1 | 0.24 | <1
2014-01-02 | 2014-01-10 | 2014-02-05 | 7.76 | <2 | <2 | <1 | 2.38 | 0.4 | 0.13 | 2
2014-02-05 | 2014-02-17 | 2014-02-20 | 7.63 | 2 | <2 | <1 | 1.05 | <0.1 | 0.51 | <1
2014-03-05 | 2014-03-17 | 2014-03-24 | 7.41 | 3 | <2 | <1 | 3.53 | <0.1 | 0.47 | <1
2014-04-02 | 2014-04-14 | 2014-04-16 | 7.59 | 3 | <2 | <1 | 2.13 | <0.1 | 0.24 | <1
2014-05-07 | 2014-05-15 | 2014-05-21 | 7.44 | 2 | 2 | <1 | 4.79 | <0.1 | 0.09 | <1
2014-06-04 | 2014-06-14 | 2014-06-26 | 7.73 | <2 | <2 | <1 | 2 | 0.7 | 0.06 | <1
2014-07-02 | 2014-07-10 | 2014-07-18 | 7.58 | <2 | <2 | <1 | 4.49 | <0.1 | 0.15 | <1
2014-08-06 | 2014-08-15 | 2014-08-22 | 7.48 | <2 | 3 | <1 | 1.22 | <0.1 | 0.13 | <1
2014-09-03 | 2014-09-10 | 2014-09-19 | 7.59 | <2 | <2 | <1 | 1.05 | <0.1 | 0.18 | 2
2014-10-01 | 2014-10-10 | 2014-10-17 | 7.71 | 4 | <2 | <1 | 1.14 | 0.2 | 0.26 | <1
2014-11-05 | 2014-11-13 | 2014-11-17 | 7.66 | 4 | <2 | <1 | 1.29 | <0.1 | 0.28 | <1
2014-12-03 | 2014-12-11 | 2014-12-16 | 7.64 | <2 | <2 | <1 | 0.82 | <0.1 | 0.53 | <1
2015-01-07 | 2015-01-16 | 2015-02-20 | 7.8 | 2 | 10 | <1 | 3.18 | 1.6 | 0.58 | <1
2015-02-04 | 2015-02-12 | 2015-02-20 | 7.1 | <2 | <2 | <1 | 7.05 | 0.2 | 0.13 | <1
2015-03-04 | 2015-03-17 | 2015-03-19 | 7.9 | 3 | <2 | <1 | 0.93 | <0.1 | 0.47 | <1
2015-04-01 | 2015-04-14 | 2015-04-15 | 7.76 | <2 | <2 | <1 | 6.78 | <0.1 | 0.15 | <1
2015-05-06 | 2015-05-15 | 2015-05-20 | 7.36 | 2 | <2 | <1 | 0.99 | <0.1 | 0.19 | <1
2015-06-03 | 2015-06-12 | 2015-06-16 | 7.61 | 2 | <2 | <1 | 2.8 | <0.1 | 0.17 | <1
2015-07-01 | 2015-07-10 | 2015-07-28 | 7.43 | 3 | <2 | <1 | 4.66 | 0.1 | 0.14 | 250
2015-08-05 | 2015-08-17 | 2015-09-15 | 7.69 | 2 | <2 | <1 | 4.01 | <0.1 | 0.22 | <1
2015-09-02 | 2015-09-11 | 2015-09-15 | 7.56 | <2 | <2 | <1 | 2.16 | <0.1 | 0.13 | <1
2015-10-07 | 2015-10-19 | 2015-10-20 | 7.33 | <2 | <2 | <1 | 0.31 | <0.1 | 0.1 | <1
2015-11-04 | 2015-11-14 | 2015-11-20 | 7.34 | 2 | <2 | <1 | 0.88 | <0.1 | 0.22 | 1
2015-12-02 | 2015-12-10 | 2015-12-11 | 7.29 | <2 | <2 | <1 | 1.09 | <0.1 | 0.34 | 88
2016-01-06 | 2016-01-15 | 2016-02-16 | 8.26 | <2 | <2 | <1 | 6.29 | 1.2 | 0.24 | 8
2016-02-03 | 2016-02-16 | 2016-02-19 | 7.39 | 2 | <2 | <1 | 2.63 | <0.1 | 0.56 | <2
2016-03-02 | 2016-03-16 | 2016-03-18 | 8.04 | <2 | <2 | <1 | 0.75 | <0.1 | 0.54 | <2
2016-04-06 | 2016-04-21 | 2016-04-22 | 7.72 | 3 | <2 | <1 | 0.91 | <0.1 | 0.33 | <2
2016-05-04 | 2016-05-16 | 2016-05-23 | 7.83 | 6 | 2 | <1 | 1.28 | <0.1 | 0.47 | <2
2016-06-01 | 2016-06-14 | 2016-06-24 | 7.33 | 7 | <2 | <1 | 4.87 | <0.1 | 0.34 | <2
2016-07-06 | 2016-07-20 | 2016-07-26 | 7.46 | 2 | <2 | <1 | 2.78 | <0.1 | 0.17 | <1
2016-08-03 | 2016-08-11 | 2016-08-15 | 7.45 | 2 | <2 | <1 | 1.12 | <0.1 | 0.11 | <1
2016-09-07 | 2016-09-16 | 2016-09-19 | 7.51 | 2 | <2 | <1 | 3.23 | <0.1 | 0.1 | <1
2016-10-05 | 2016-10-17 | 2016-10-27 | 7.39 | 2 | <2 | <1 | 1.1 | <0.1 | 0.15 | <1
2016-11-02 | 2016-11-15 | 2016-11-15 | 7.03 | 2 | 4 | <1 | 0.83 | <0.1 | 0.16 | <1
2016-12-07 | 2016-12-15 | 2016-12-21 | 7.34 | <2 | <2 | <1 | 0.67 | <0.1 | 0.24 | <1
2017-01-04 | 2017-01-12 | 2017-02-03 | 7.48 | 2 | 10 | <1 | 7.06 | <0.1 | 0.67 | 6
2017-02-01 | 2017-02-09 | 2017-02-13 | 6.87 | <2 | <2 | <1 | 1.45 | <0.1 | 0.68 | <1
2017-03-01 | 2017-03-10 | 2017-03-13 | 7.67 | <2 | <2 | <1 | 0.8 | <0.1 | 0.18 | <1
2017-04-05 | 2017-04-13 | 2017-04-20 | 7.52 | <2 | <2 | <1 | 1.09 | <0.1 | 0.11 | <1
2017-05-03 | 2017-05-11 | 2017-05-15 | 7.59 | 2 | <2 | <1 | 6.25 | <0.1 | 0.19 | <1
2017-06-07 | 2017-06-14 | 2017-06-16 | 7.43 | 3 | <2 | <1 | 9.15 | <0.1 | 0.21 | <1
2017-07-05 | 2017-07-12 | 2017-07-13 | 7.56 | 2 | <2 | <1 | 2.23 | <0.1 | 0.11 | <1
2017-08-02 | 2017-08-11 | 2017-08-15 | 7.53 | 3 | <2 | <1 | 1.14 | <0.1 | 0.1 | <1
2017-09-06 | 2017-09-14 | 2017-09-27 | 7.4 | <2 | <2 | <1 | 1.06 | <0.1 | 0.12 | <1
2017-10-04 | 2017-10-13 | 2017-10-23 | 7.8 | 3 | <2 | <1 | 1.27 | <0.1 | 0.12 | <1
2017-11-01 | 2017-11-09 | 2017-11-13 | 7.6 | 3 | <2 | <1 | 2.34 | 0.1 | 0.15 | <1
2017-12-06 | 2017-12-17 | 2017-12-21 | 7.8 | 4 | <2 | <1 | 1.36 | <0.1 | 0.19 | <1
2018-01-03 | 2018-01-15 | 2018-02-05 | 7.4 | 4 | 2 | <1 | 17.2 | 0.3 | 0.14 | <1
2018-02-07 | 2018-02-15 | 2018-03-16 | 7.8 | 3 | <2 | <1 | 6.63 | <0.1 | 0.32 | 16
2018-03-07 | 2018-03-19 | 2018-03-23 | 7.8 | 3 | 2 | <1 | 1.49 | <0.1 | 0.24 | <1
2018-04-04 | 2018-04-16 | 2018-04-20 | 7.9 | 4 | <2 | <1 | 1.67 | <0.1 | 0.21 | <1
2018-05-02 | 2018-05-14 | 2018-05-16 | 7.8 | 3 | <2 | <1 | 4.42 | <0.1 | 0.13 | <1
2018-06-06 | 2016-06-15 | 2018-06-18 | 7.7 | 2 | 8 | <1 | 2.21 | <0.1 | 0.12 | <1
2018-07-04 | 2018-07-16 | 2018-07-19 | 7.6 | 2 | <2 | <1 | 2.57 | <0.1 | 0.08 | <1
2018-08-01 | 2018-08-14 | 2018-08-16 | 7.5 | 3 | <2 | <1 | 5.08 | <0.1 | 0.1 | <1
2018-09-05 | 2018-09-19 | 2018-09-19 | 7.6 | <2 | <2 | <1 | 1.07 | <0.1 | 0.08 | <1
2018-10-03 | 2018-10-16 | 2018-10-18 | 7.9 | 2 | 4 | <1 | 1.46 | <0.1 | 0.1 | <1
2018-11-07 | 2018-10-16 | 2018-11-27 | 7.8 | <2 | <2 | <1 | 0.96 | 0.1 | 0.09 | <1
2018-12-05 | 2018-12-18 | 2018-12-19 | 7.8 | 3 | 3 | <1 | 2.19 | <0.1 | 0.3 | <1
2019-01-02 | 2019-01-16 | 2019-01-30 | 7.7 | 4 | 2 | <1 | 3.13 | <0.1 | 0.28 | 2
2019-02-06 | 2019-02-19 | 2019-02-25 | 7.9 | 2 | <2 | <1 | 2.52 | <0.1 | 0.84 | <1
2019-03-06 | 2019-03-23 | 2019-03-25 | 8 | 2 | <2 | <1 | 2.72 | <0.1 | 0.32 | <1
2019-04-03 | 2019-05-02 | 2019-05-06 | 7.5 | 7 | <2 | <1 | 8.88 | <0.1 | 0.35 | <1
2019-05-01 | 2019-05-20 | 2019-05-22 | 7.4 | 5 | 2 | <1 | 19.1 | <0.1 | 0.16 | <1
2019-06-05 | 2019-06-21 | 2019-06-24 | 7.4 | 3 | <2 | <1 | 9.04 | <0.1 | 0.12 | <1
2019-07-03 | 2019-07-16 | 2019-07-17 | 7.5 | 4 | <2 | <1 | 4.6 | <0.1 | 0.14 | <1
2019-08-07 | 2019-08-20 | 2019-08-21 | 7.6 | 3 | <2 | <1 | 5.78 | <0.1 | 0.09 | <1
2019-09-04 | 2019-09-13 | 2019-09-17 | 7.6 | <2 | <2 | <1 | 1.16 | <0.1 | 0.08 | <1
2019-10-02 | 2019-10-15 | 2019-10-22 | 7.6 | 4 | 2 | <1 | 0.99 | <0.1 | 0.11 | <1
2019-11-06 | 2019-11-19 | 2019-11-21 | 6.6 | 5 | <2 | <1 | 1.02 | <0.1 | 0.13 | <1
2019-12-04 | 2019-12-20 | 2019-12-20 | 7.6 | 4 | 3 | <1 | 0.84 | <0.1 | 0.12 | <1
2020-01-15 | 2020-02-07 | 2020-02-19 | 7 | 4 | <2 | <1 | 0.86 | <0.1 | 0.08 | <1
2020-02-05 | 2020-02-20 | 2020-02-24 | 7.5 | 4 | 3 | <1 | 0.83 | <0.1 | 0.11 | <1
2020-03-04 07:50 | 2020-03-24 | 2020-04-09 | 7.3 | 3 | 2 | <1 | 1.09 | 0.1 | 0.13 | <1
2020-04-01 08:35 | 2020-04-16 | 2020-04-24 | 7.8 | 3 | <2 | <1 | 3.56 | 0.1 | 0.13 | <1
2020-05-06 08:38 | 2020-05-18 | 2020-05-20 | 7.6 | 3 | 3 | <1 | 2.87 | <0.1 | 0.14 | <1
2020-06-03 08:59 | 2020-06-16 | 2020-06-19 | 7.7 | 3 | <2 | <1 | 0.95 | <0.1 | 0.09 | <1
2020-07-01 09:10 | 2020-07-08 | 2020-07-22 | 7.6 | 3 | <2 | <1 | 1.49 | <0.1 | 0.11 | <1
2020-08-05 09:20 | 2020-08-13 | 2020-08-24 | 7.6 | 6 | <2 | <1 | 1.48 | <0.1 | 0.1 | <1
2020-09-02 09:30 | 2020-09-10 | 2020-09-14 | 7.6 | 3 | 4 | <1 | 4.92 | <0.1 | 0.11 | <1
2020-10-07 09:30 | 2020-10-15 | 2020-10-20 | 7.5 | 4 | <2 | <1 | 5.39 | <0.1 | 0.1 | 3
2020-11-04 09:30 | 2020-11-12 | 2020-11-18 | 7.5 | 5 | <2 | <1 | 2.17 | <0.1 | 0.19 | 280
2020-12-02 09:35 | 2020-12-11 | 2020-12-17 | 7.9 | 4 | <2 | <1 | 1.11 | <0.1 | 0.12 | <1
2021-01-06 09:15 | 2021-01-14 | 2021-01-29 | 7.8 | 3 | <2 | <1 | 3.67 | <0.1 | 0.1 | 1
2021-02-03 09:25 | 2021-01-19 | 2021-02-16 | 7.7 | 4 | <2 | <1 | 6.38 | <0.1 | 0.12 | 2
2021-03-03 10:10 | 2021-03-17 | 2021-03-29 | 7.9 | 5 | <2 | <1 | 5.67 | <0.1 | 0.14 | 1
2021-04-07 09:10 | 2021-03-17 | 2021-05-13 | 7.8 | 4 | 2 | <1 | 1.81 | 0.4 | 0.14 | <1
2021-05-05 09:35 | 2021-05-17 | 2021-05-18 | 7.7 | 4 | <2 | <1 | 1.13 | <0.1 | 0.1 | 2900
2021-06-02 09:50 | 2021-06-15 | 2021-06-16 | 7.6 | 4 | <2 | <1 | 1.76 | <0.1 | 0.1 | 30
2021-07-07 10:00 | 2021-07-19 | 2021-08-19 | 7.5 | 4 | <2 | <1 | 2.76 | <0.1 | 0.07 | 42
2021-08-04 10:12 | 2021-08-17 | 2021-08-19 | 7.64 | 3 | <2 | <1 | 2.32 | <0.1 | 0.08 | 1
2021-09-01 09:26 | 2021-09-10 | 2021-09-17 | 7.32 | 4 | <2 | <1 | 8.73 | <0.1 | 0.08 | <1
2021-10-06 09:24 | 2021-10-15 | 2021-11-19 | 7.93 | 4 | 2 | <1 | 1.39 | 0.1 | 0.14 | <1
2021-11-03 08:10 | 2021-11-15 | 2021-11-19 | 7.66 | 4 | <2 | <1 | 1.31 | <0.1 | 0.14 | <1
2021-12-01 09:26 | 2021-12-13 | 2021-12-20 | 7.9 | 3 | <2 | <1 | 1.19 | <0.1 | 0.1 | 112
2022-01-05 08:49 | 2022-01-17 | 2022-02-16 | 7.01 | 7 | <2 | 2 | 15.1 | 0.2 | 0.16 | <1
2022-02-02 09:44 | 2022-12-14 | 2022-02-16 | 7.94 | 6 | <2 | <1 | 3.39 | <0.1 | 0.21 | 30
2022-03-02 09:08 | 2022-03-16 | 2022-03-17 | 7.69 | 4 | <2 | <1 | 1.64 | <0.1 | 0.1 | 3300
2022-04-06 09:32 | 2022-04-20 | 2022-05-10 | 7.99 | 4 | 2 | <1 | 1.89 | <0.1 | 0.11 | 2
2022-05-04 09:38 | 2022-05-13 | 2022-05-27 | 8.13 | 4 | <2 | <1 | 1.18 | <0.1 | 0.1 | 5
2022-06-01 09:15 | 2022-06-10 | 2022-07-27 | 8.02 | 8 | <2 | <1 | 1.77 | <0.1 | 0.14 | <1
2022-07-06 09:20 | 2022-07-15 | 2022-07-27 | 8.11 | <2 | <2 | <1 | 1.81 | <0.1 | 0.12 | <1
2022-08-03 09:27 | 2022-08-12 | 2022-10-24 | 7.65 | 2 | <2 | <1 | 1.17 | <0.1 | 0.08 | 1
2022-09-07 09:31 | 2022-09-19 | 2022-10-24 | 8.04 | 3 | 41 | <1 | 0.9 | <0.1 | 0.11 | 18
2022-10-05 09:39 | 2022-10-14 | 2022-10-24 | 7.69 | 5 | 2 | <1 | 1.67 | 0.3 | 0.11 | 1
2022-11-02 09:27 | 2022-11-11 | 2024-07-15 | 8.04 | 6 | <2 | <1 | 7.62 | <0.1 | 0.53 | 27
2022-12-07 09:10 | 2022-12-20 | 2022-12-21 | 7.99 | 7 | <2 | <1 | 3.77 | <0.1 | 0.38 | 17
2023-01-04 09:15 | 2023-01-13 | 2023-01-24 | 7.79 | 7 | 4 | <1 | 5.94 | 1.6 | 0.92 | 1
2023-02-01 09:14 | 2023-02-14 | 2023-02-22 | 7.59 | 4 | <2 | <1 | 0.98 | <0.1 | 0.18 | <1
2023-03-01 09:32 | 2023-03-22 | 2023-04-10 | 7.71 | 4 | <2 | <1 | 0.95 | <0.1 | 0.12 | 2
2023-04-04 09:24 | 2023-04-18 | 2023-04-21 | 7.96 | 3 | <2 | <1 | 1.8 | <0.1 | 0.08 | 2
2023-05-03 10:10 | 2023-05-12 | 2023-05-24 | 7.92 | 4 | <2 | <1 | 1.39 | <0.1 | 0.06 | <2
2023-06-07 10:04 | 2023-06-22 | 2023-07-13 | 7.66 | 5 | <2 | <1 | 3.32 | 0.1 | 0.07 | 1
2023-07-05 09:58 | 2023-08-08 | 2023-09-12 | 7.98 | 4 | <2 | <1 | 3.22 | 2.3 | 0.14 | <1
2023-08-02 09:50 | 2023-08-15 | 2023-09-12 | 7.92 | 3 | <2 | <1 | 0.93 | <0.1 | 0.09 | 1
2023-09-04 09:12 | 2023-09-15 | 2023-10-19 | 7.98 | <2 | 2 | <1 | 1.14 | <0.1 | 0.12 | 1
2023-10-04 09:16 | 2023-10-13 | 2023-10-19 | 8.03 | 6 | <2 | <1 | 2.53 | 1.6 | 0.14 | 1700
2023-11-01 09:46 | 2023-11-13 | 2023-12-06 | 7.91 | 4 | 2 | <1 | 1.1 | <0.1 | 0.23 | 190
2023-12-06 09:40 | 2023-12-18 | 2024-01-25 | 7.88 | 3 | <2 | <1 | 1.17 | <0.1 | 2.69 | <1
2024-01-03 09:40 | 2023-01-16 | 2024-01-25 | 7.79 | 4 | <2 | <1 | 6.88 | 0.4 | 0.21 | <1
2024-02-07 09:41 | 2024-02-20 | 2024-02-22 | 7.98 | 4 | <2 | <1 | 1.33 | <0.1 | 0.3 | <1
2024-03-06 10:00 | 2024-03-20 | 2024-04-18 | 7.8 | 3 | <2 | <1 | 1.07 | <0.1 | 0.2 | 2
2024-04-03 10:06 | 2024-04-17 | 2024-04-18 | 7.6 | 5 | 2 | <1 | 1.85 | <0.1 | 0.34 | <1
2024-05-01 | 2024-05-09 | 2024-07-15 | 8 | 2 | <2 | <1 | 2.29 | <0.1 | 0.12 | 126
2024-06-05 09:54 | 2024-06-17 | 2024-07-15 | 7.2 | <2 | 2 | <1 | 13.1 | 0.1 | 0.24 | 16
2024-07-03 10:14 | 2024-07-10 | 2024-07-15 | 7.3 | 5 | <2 | <1 | 3.34 | <0.1 | 0.12 | 146
Formulas:
Date Sampled = INDEX('[1]ENTER LAB DATA HERE'!$A2:A1000,MATCH([Date Sampled],'[1]ENTER LAB DATA HERE'!$L2:L1000,0))

## Site Map
Site Map
Licensee Name | Bega Valley Shire Council
Site Name | Tathra Sewage Treatment Plant
EPA EPL Number | 347

## Limit Exceedances Log
Licence Limit Exceedances Log
Licensee Name |  | Bega Valley Shire Council
Site Name |  | Tathra Sewage Treatment Plant
EPA EPL Number |  | 347
Sample Point |  | Point 2
Licence Parameter | Date Sampled | Result | Licence Limit | Reason for Limit Exceedance
Licence data compliant as tabled.
Total Nitrogen | 2018-01-03 | 17.2 mg/L | 15 mg/L | A record number of tourist were recorded in Tathra during the holiday period. The flow to the plant increased by 60% during December and the STP operated at full capacity at all times. Maximum aeration was applied to process incoming high Ammonia concentration. During peak holiday periods, the plant is configured to provide maximum aeration, the plant didn’t de-nitrify and consequently lead to higher Total Nitrogen levels.
Total Nitrogen | 2019-05-01 | 19.1 mg/L | 15 mg/L | During the Easter and Anzac holiday periods, maximum aeration was applied in order to process incoming high Ammonia concentration as the plant is configured to provide maximum aeration. As a result of this configuration the plant couldn't de-nitrify effectively and consequently led to elevated Nitrate and Nitrite (NOX) and Total N concentrations of 19.1mg/l. The Ammonia concentration was <0.1mg/l . Returned to compliant Total N values in the following week.
Feacal Coliorms | 2021-05-05 | 2900 CFU/mL | 1000 CFU/mL | Tathra STP was in HIGH FLOW mode as the STP recorded over 160mm of rain in two days. At high flows the Sodium Hypochlorite dosing system becomes ineffective and impossible to ensure proper Chlorine dosage and disinfection contact time.
Total Nitrogen | 2022-01-05 | 15.1 mg/L | 15 mg/L | The Far South Coast experienced intense rainfall which led to ingress and infiltration of retic
Feacal Coliorms | 2022-03-02 | 3300 CFU/mL | 1000 CFU/mL | The STP experienced high rainfall on Monday before the sample was taken. Sodium Hypochlorite dosing was running at full capacity to maximise disinfection during the high flow event .
Faecal Coliforms | 2023-10-04 | 1700 | 1000 | Chlorine dosing system had an air leak with residual Chlorine cencentration relatively low. The operator noted that the free chlorine residual level was not satisfactory and increased Sodium Hypochlorite dosing significantly over a period but the free chlorine level remained relatively low. After further investigation it was found that there was an air leak
Total Phosphorous | 2023-12-06 | 2mg/l | 2.69mg/1 | Alphos storage tank was diluted with water (valve failing) and led to incorrect dosing levels

## Data Corrections Log
Data Corrections Log
Licensee Name |  | Bega Valley Shire Council
Site Name |  | Tathra Sewage Treatment Plant
EPA EPL Number |  | 347
Sample Point |  | Point 2
Licence Parameter | Date Sampled | Original Data | Corrected Data | Date Corrected | Date Originally Published | Reason for Correction
Data as originally published.